## Memory Table EN
Address (DEC) | Address (HEX) | Function | Bytes | Default | Memory | Access | Min | Max | Unit | Notes
0 | 0 | Firmware major version | 1 |  | EPROM | R | -- | --
1 | 1 | Firmware minor version | 1 |  | EPROM | R | -- | --
2 | 2 | END | 1 | 0 | EPROM | R | -- | --
3 | 3 | Servo major version | 1 |  | EPROM | R | -- | --
4 | 4 | Servo minor version | 1 |  | EPROM | R | -- | --
5 | 0x5 | ID | 1 | 1 | EPROM | R/W | 0 | 253 | 号 | Unique identification code on the bus; IDs must be unique on the same bus. 254 (0xFE) is the broadcast ID and does not return a reply packet.
6 | 0x6 | Baud rate | 1 | 0 | EPROM | R/W | 0 | 7 | 无 | Values 0‑7 correspond to baud rates: 1 000 000, 500 000, 250 000, 128 000, 115 200, 76 800, 57 600, 38 400 bps
7 | 0x7 | Return delay | 1 | 250 | EPROM | R/W | 0 | 254 | 2us | Unit: 2 µs. Maximum return delay is 254 × 2 µs = 508 µs (no function for STS servos).
8 | 0x8 | Phase 2 (response status level) | 1 | 1 | EPROM | R/W | 0 | 1 | 无 | 0: No reply except to READ or PING commands. 1: Reply to all commands.
9 | 0x9 | CW angle limit | 2 | 0 | EPROM | R/W | 0 | 4094 | 步 | Sets minimum travel limit; must be less than the maximum angle limit. For multi‑turn absolute positioning set to 0.
11 | 0xB | CCW angle limit | 2 | 4095 | EPROM | R/W | 1 | 4095 | 步 | Sets maximum travel limit; must be greater than the minimum angle limit. For multi‑turn absolute positioning set to 0.
13 | 0xD | Temperature limit | 1 | 70 | EPROM | R/W | 0 | 100 | °C | Maximum operating temperature limit; e.g. 70 = 70 °C (1 °C resolution).
14 | 0xE | Highest input voltage | 1 |  | EPROM | R/W | 0 | 254 | 0.1V | Maximum input voltage, e.g. 80 = 8.0 V (0.1 V resolution).
15 | 0xF | Lowest input voltage | 1 |  | EPROM | R/W | 0 | 254 | 0.1V | Minimum input voltage, e.g. 40 = 4.0 V (0.1 V resolution).
16 | 0x10 | Max torque | 2 | 1000 | EPROM | R/W | 0 | 1000 | 0.001 | Sets the maximum output torque. 1000 = 100 % of stall torque. On power‑up this value is copied into register 0x30 (Torque Limit).
18 | 0x12 | Phase | 1 |  | EPROM | R/W | 0 | 254 | 无 | Special‑function byte; do not modify unless necessary — see Bit‑Definition table.
19 | 0x13 | Unload conditions | 1 | 44 | EPROM | R/W | 0 | 254 | 无 | Bit=1 enables the corresponding protection; Bit=0 disables it — see Bit‑Definition table.
20 | 0x14 | LED alarm conditions | 1 | 47 | EPROM | R/W | 0 | 254 | 无 | Bit=1 enables flashing LED alarm; Bit=0 disables it — see Bit‑Definition table.
21 | 0x15 | Position PID P gain | 1 |  | EPROM | R/W | 0 | 254 | 无 | Motor control proportional gain.
22 | 0x16 | Position PID D gain | 1 |  | EPROM | R/W | 0 | 254 | 无 | Motor control derivative gain.
23 | 0x17 | Position PID I gain | 1 |  | EPROM | R/W | 0 | 254 | 无 | Motor control integral gain.
24 | 0x18 | Minimum startup torque | 1 |  | EPROM | R/W | 0 | 254 | 0.001 | Sets the minimum startup torque. 10 = 1 % of stall torque.
25 | 0x19 | Integral limit | 1 |  | EPROM | R/W | 0 | 254 | 无 | Maximum integral value = Integral Limit × 4. 0 disables the limit. Effective in Position Mode 0 and Step Mode 3.
26 | 0x1A | CW deadband | 1 | 1 | EPROM | R/W | 0 | 32 | 步 | Unit: one minimum resolution step.
27 | 0x1B | CCW deadband | 1 | 1 | EPROM | R/W | 0 | 32 | 步 | Unit: one minimum resolution step.
28 | 0x1C | Protection current | 2 |  | EPROM | R/W | 0 | 511 | 6.5mA | Maximum settable current: 500 × 6.5 mA = 3.25 A.
30 | 0x1E | Angle resolution | 1 | 1 | EPROM | R/W | 1 | 3 | 无 | Scaling factor for the sensor’s minimum resolution (°/step); adjusting it extends the controllable turns. For multi‑turn control, set BIT4 of address 0x12 to 1; the present‑position feedback will then report large‑angle values.
31 | 0x1F | Position offset | 2 | 0 | EPROM | R/W | -2047 | 2047 | 步 | BIT11 is the direction bit (sign); the remaining bits represent 0–2047 steps.
33 | 0x21 | Operating mode | 1 | 0 | EPROM | R/W | 0 | 3 | 无 | 0: Position‑servo mode. 1: Constant‑speed motor mode (speed set by 0x2E; BIT15 is direction). 2: PWM open‑loop speed mode (running time 0x2C; BIT10 is direction). 3: Step‑servo mode (target position 0x2A is step count; BIT15 is direction). In Mode 3, Min/Max Angle limits (0x09 & 0x0B) must be set to 0 to allow unlimited stepping.
34 | 0x22 | Protection torque | 1 | 20 | EPROM | R/W | 0 | 100 | 0.01 | Torque output after overload protection engages; e.g. 20 = 20 % of max torque.
35 | 0x23 | Protection time | 1 | 200 | EPROM | R/W | 0 | 254 | 10ms | Duration the load must exceed the overload torque for protection to trigger; 200 = 2 s (max 2.5 s).
36 | 0x24 | Overload torque | 1 | 80 | EPROM | R/W | 0 | 100 | 0.01 | Torque threshold that starts the overload timer; e.g. 80 = 80 % of max torque.
37 | 0x25 | Speed PID P gain | 1 |  | EPROM | R/W | 0 | 254 | 无 | Speed‑loop proportional gain in Constant‑Speed Mode (Mode 1).
38 | 0x26 | Over-current protection time | 1 | 200 | EPROM | R/W | 0 | 254 | 10ms | Maximum setting: 254 × 10 ms = 2.54 s.
39 | 0x27 | Speed PID I gain | 1 |  | EPROM | R/W | 0 | 254 | 1/10 | Speed‑loop integral gain in Constant‑Speed Mode (Mode 1). (Note: I‑gain is 1/10th of the value in firmware V3.6.)
40 | 0x28 | Torque enable | 1 | 0 | SRAM | R/W | 0 | 128 | 无 | Write 0: disable torque output; Write 1: enable torque output; Write 128: set current position to 2048 (re‑zero).
41 | 0x29 | Acceleration | 1 | 0 | SRAM | R/W | 0 | 254 | 100步/s^2 | If set to 10, acceleration/deceleration is 10 × 1000 steps/s².
42 | 0x2A | Goal position | 2 | 0 | SRAM | R/W | -32766 | 32766 | 步 | Each step equals one minimum resolution angle; in absolute‑position control, the maximum value equals the maximum effective angle.
44 | 0x2C | Running time | 2 | 0 | SRAM | R/W | 0 | 1000 | 0.001 | In PWM open‑loop speed mode, allowable range 50–1000; BIT10 is the direction bit.
46 | 0x2E | Running speed | 2 | 0 | SRAM | R/W | -32766 | 32766 | 步/s | Steps per second. 50 steps/s ≈ 0.732 rpm.
48 | 0x30 | Torque limit | 2 | 1000 | SRAM | R/W | 0 | 1000 | 0.01 | On power‑up this register is set from Max Torque (0x10). Users may modify it in software to limit torque output.
49 | 0x31 | Undefined | 1 |  | SRAM | 无
50 | 0x32 | Undefined | 1 |  | SRAM | 无
51 | 0x33 | Undefined | 1 |  | SRAM | 无
52 | 0x34 | Undefined | 1 |  | SRAM | 无
53 | 0x35 | Undefined | 1 |  | SRAM | 无
54 | 0x36 | Undefined | 1 |  | SRAM | 无
55 | 0x37 | Lock flag | 1 | 0 | SRAM | R/W | 0 | 1 | 无 | Write 0: unlock writes — values written to EPROM addresses are saved after power‑off. Write 1: lock writes — values will not be saved after power‑off.
56 | 0x38 | Present position | 2 | 0 | SRAM | R | -- | -- | 步 | Current position in steps; one step = minimum resolution. In absolute‑position mode, the maximum value equals the maximum effective angle.
58 | 0x3A | Present speed | 2 | 0 | SRAM | R | -- | -- | 步/s | Current motor speed in steps per second.
60 | 0x3C | Present load | 2 | 0 | SRAM | R | -- | -- | 0.001 | Current PWM duty cycle driving the motor.
62 | 0x3E | Present voltage | 1 | 0 | SRAM | R | -- | -- | 0.1V | Current bus voltage.
63 | 0x3F | Present temperature | 1 | 0 | SRAM | R | -- | -- | °C | Current internal temperature.
64 | 0x40 | Async write flag | 1 | 0 | SRAM | R | -- | -- | 无 | Flag used by the Asynchronous Write instruction.
65 | 0x41 | Servo status | 1 | 0 | SRAM | R | -- | -- | 无 | Bit=1 indicates the corresponding error; 0 = no error — see Bit‑Definition table.
66 | 0x42 | Moving flag | 1 | 0 | SRAM | R | -- | -- | 无 | 1 while the servo is moving; 0 when stopped.
67 | 0x43 | Undefined | 2 | 0 | SRAM | R | -- | --
69 | 0x45 | Present current | 2 | 0 | SRAM | R | -- | -- | 6.5mA | Maximum measurable current: 500 × 6.5 mA = 3.25 A.